## BOM-RGBBreakout
Location | Quantity | Designator | Man PN | Source | Link | Description | Note
PCB | 2 | Patch In, Patch Out | 282834-2 | Mouser | 282834-2 TE Connectivity ¦ Mouser | 2 Position Terminal Block with 2.54 pitch
PCB | 2 | RGB In, RGB Out | 282834-3 | Mouser | 282834-3 TE Connectivity ¦ Mouser | 3 Position Terminal Block with 2.54 pitch
PCB | 3 | SB, SG, SR | PTA2043-2015DPB102 | Mouser | PTA2043-2015DPB102 Bourns ¦ Mouser | 1k Sliding potentiometer | Recommend swapping for a 10k, 50k, or 100k for better extinction
PCB | 8 | Bin, Bout, Gin, Gout, Input, Output, Rin, Rout | WQP-WQP518MA | Thonk | 3.5mm Eurorack Jacks – Thonk – DIY Synthesizer Kits & Components | Patch cord jack 3.5mm | Use PJ398SM from Thonk
SubAssy | 1 | VGA2AV | B08DCNBZG2 | Amazon | Amazon.com: GINTOOYUN VGA to RCA Adapter,Composite VGA to Video,S-Video Converter,for HDTV, Monitors, Laptop, Desktop, PC. : Electronics | VGA to AV converter board | Have to pull the board out of the enclosure
SubAssy | 1 | AV2VGA | B081SBNJ58 | Amazon | Amazon.com: RCA to VGA Adapter, Composite AV S-Video RCA VGA Female Input to VGA Female Output Converter, Transfer Video Graphic Signal from CCTV PC Laptop DVD DVR VCR TVBox to VGA Monitor Projector Computer : Electronics | AV to VGA converter board | Have to pull the board out of the enclosure
Cabling | 1 | Barrel Splitter | 1351 | Mouser | 1351 Adafruit ¦ Mouser | 2-1 Barrel splitter 2.1mm | Use to drive the VGA2AV and AV2VGA boards in parallel
Cabling | 1 | Right angle RCA Jack | 172-1002 | Mouser | 172-1002 Kobiconn ¦ Mouser | right angle rca jack | cut in half then to length to connect VGA2AV and AV2VGA to PCB
Cabling | 2 | DE15 pin connector | L717HDE15PC309 | Mouser | L717HDE15PC309 Amphenol Commercial Products ¦ Mouser | VGA connector block | hand wire to RGB, GND, Sync pins
Extra | 3 | Slider Cap |  |  |  | 4.1mm Slider cap, pick your favourite | Recommend getting some red/green/blue caps to color code the sliders
Cabling |  | wire |  |  |  | Stock wire, maybe ~22 gauge or something | recommend getting color coded wires to make this easier